## Tender Doc
No. | Minimum Specification | Expected Response | Multimodal RAG | Basic RAG | GPT Output
1 | Processor type: Intel | 2nd Generation Intel® Xeon® Scalable processors,
2 | Processor core available: 12 core | up to 28 cores per processor
3 | Processor speed: 3.6GHz | Not mentioned
4 | Storage Controllers: Just state what is offered | Internal Controllers: PERC H330, H730P, H740P, HBA330 External Controllers: H840, 12 Gbps SAS HBA Software RAID:S140
5 | Storage: Up to 128TB | Front drive bays: Up to 16 x 2.5” SAS/SATA (HDD/SSD) max 122.88TB or up to 8 x 3.5” SAS/SATA HDD max 128TB
6 | Memory Slots: at least 12 DDR4 slots | 24 DDR4 DIMM slots, Supports RDIMM /LRDIMM,
7 | Input/Output & Ports | Network daughter card options 4 x 1GbE or 2 x 10GbE + 2 x 1GbE or 4 x 10GbE or 2 x 25GbE Front ports: 1 x Dedicated iDRAC Direct Micro-USB, 2 x USB 2.0, 1 x USB 3.0 (optional), 1 x VGA Rear ports: 1 x Dedicated iDRAC network port, 1 x Serial, 2 x USB 3.0, 1 x VGA Video card: 2 x VGA Riser options with up to 8 PCIe Gen 3 slots, maximum of 4 x 16 slots
8 | Accelerator options | Up to three 300W or six 150W GPUs, or up to three double-width or four single-width FPGAs.
9 | Supported operating sytems | Canonical® Ubuntu® Server LTS Citrix® Hypervisor Microsoft Windows Server® LTSC with Hyper-V Oracle® Linux
10 | Dimensions | Form factor: Rack (2U)